## From Fusion 360
SubAssy | Category | Item | Thumbnail | Part Name | Part Description | Make/Buy | QTY | Comment | Vendor | Vendor URL | ID
XY_HT | Buy | 1 |  | MGN12C Block | MGN12C Block | Buy | 2 |  |  |  | e373ffef0335429dbb0d2076bd0490d4
XY_HT | Buy | 2 |  | MGN12 Rail | MGN12 Rail | Buy | 2 |  |  |  | 6cecde9afd9c46488b74f01bb7452f1e
XY_HT | Buy | 4 |  | TrackX_2020Profile |  | Buy | 1 |  |  |  | e7d0949957284065bc2f383fc3de6dcf
XY_HT | Buy | 5 |  | MGN12H Block |  | Buy | 1 |  |  |  | 630e8ed682514ba290fc2ac1404b22d0
XY_HT | Buy | 6 |  | MGN12 Rail |  | Buy | 1 |  |  |  | 30a1546a053248d89d0fe572a1a54e08
XY_HT | Buy | 19 |  | MR115ZZ_Bearing_7804K107 | Bearing, 5x11x4mm | Buy | 2 |  |  |  | e474876d2d514e7ead4b18056c9cbd6e
XY_HT | Buy | 23 |  | NEMA17_E3D_High_Torque_48mm | Stepper Motor - NEMA17X48mm | Buy | 2 |  |  |  | e404c2ce27d244b19210a1bb56156199
XY_HT | Buy | 26 |  | Opto endstop PM | Optical End-Stop | Buy | 1 |  |  |  | 37ae3e0660b16d0dba47ce09569758c1
XY_HT | Buy | 32 |  | LowerBelt GT2 6mm | GT2 6mm Belt | Buy | 1 |  |  |  | 778280444eeb44998ffaed3954b94e72
XY_HT | Buy | 33 |  | GT2 Timing Pulley 20T 6mm - Hole_5mm v4 | Pulley, Timming - 20tooth 6mmGT2, 5mm bore | Buy | 2 |  |  |  | a9c3c42dc7435a550e0805b0356d9774
XY_HT | Buy | 34 |  | Gates_2GT_20T_Toothed | Pulley, Toothed Idler - 6mmGT2 5mm bore | Buy | 6 |  |  |  | 3e8052d9cdae86db218ca87431041867
XY_HT | Buy | 35 |  | Gates_2GT_20T_Smooth | Pulley, Smooth Idler - 6mmGT2 5mm bore | Buy | 4 |  |  |  | aec4ba6aeea64fe296b633dd8ad85267
XY_HT | Buy | 36 |  | Busching_3X5X10 | Bushing, Spacer - 3ID X 5OD | Buy | 6 |  |  |  | 424149b9b3cf4f2d8c674227aa261f27
XY_HT | Buy | 37 |  | UpperBelt GT2 6mm | GT2 6mm | Buy | 1 |  |  |  | 5b90c721769040e79bf91887220bf5df
XY_HT | Hardware | 3 |  | M3X10_CapScrew_92290A115 | Screw, Cap - M3X10mm | Buy | 49 |  |  |  | 0cb37cee49c04c648a3d44daf949f2a4
XY_HT | Hardware | 7 |  | M3X2020_T-Nut | Nut, TSlot - M3X2020 | Buy | 16 | Qty 16 based on X&Y Print size at 315. Add Qty2 for every additional 5cm of Y axis over 315mm. | AliExpress | https://www.aliexpress.com/item/32917702848.html?spm=a2g0s.9042311.0.0.10194c4dtWXsMc | 069175e752a89b48639d7e8c4b4fa7f8
XY_HT | Hardware | 11 |  | M3_Nut_94150A325 | Nut, Hex - M3 | Buy | 4 |  |  |  | be96387702f34f78b1ec729ce9abe465
XY_HT | Hardware | 12 |  | M6_TSlot_Nut | Nut, T-Slot - M6 for 3030 profile | Buy | 27 |  |  |  | d318404ab0d6472dbc9eb43ee8c0e069
XY_HT | Hardware | 13 |  | M6X14_ButtonHeadScrew_92095A227 | Screw, ButtonHead - M6X14mm | Buy | 27 |  |  |  | e79cdc31a3e84973a286be9989152cf7
XY_HT | Hardware | 14 |  | M5_HexNut_94150A340 | Nut, Hex - M5 | Buy | 4 |  |  |  | 8f939ba2ea5e45c5a1745cf6517b7d2d
XY_HT | Hardware | 15 |  | M5X30_CapScrew_92290A254 | Screw, Cap - M5x30mm | Buy | 3 |  |  |  | 80670c34e08e45ed89c2d7d59814e608
XY_HT | Hardware | 18 |  | M3X8_CapScrew_92290A113 | Screw, Cap - M3X8mm | Buy | 6 |  |  |  | bfff21ae6afb5cf5b9a9f7f1239d2c86
XY_HT | Hardware | 20 |  | M3X20_CapScrew_92290A122 | Screw, Cap - M3X20mm | Buy | 6 |  |  |  | 72d834994834410ebad1c1818b8025b6
XY_HT | Hardware | 21 |  | M5X10_ButtonHeadScrew_97763A820 | Screw, ButtonHead - M5X10mm | Buy | 2 |  |  |  | a590f63c8d6e4a809a2dce72cc40e6ba
XY_HT | Hardware | 22 |  | M3X30_CapScrew_92290A126 | Screw, Cap - M3X30mm | Buy | 2 |  |  |  | 649b312e33124eb2a55a2a52edf30909
XY_HT | Hardware | 39 |  | M5X25_CapScrew_92290A252 | Screw, Cap - M5x25mm | Buy | 1 |  |  |  | 07068fe01edb413facaba361363051e9
XY_HT | Make | 8 |  | XY_EndStop_Flag_V1_NoDuct |  | Make | 1 |  | Thingiverse | https://www.thingiverse.com/thing:4402495 | dc94df299cca429294f3d11a14a43db4
XY_HT | Make | 9 |  | XY_EndStop_Flag_V2_WithDuct (1) |  | Make | 1 | Default (can be trimmed if too long) | Thingiverse | https://www.thingiverse.com/thing:4402496 | dfc930b374644e84b9c9ab998b11a0dc
XY_HT | Make | 10 |  | PulleyMount_REAR_LEFT_Body | Pulley Mount Rear Left | Make | 1 |  | Thingiverse | https://www.thingiverse.com/thing:4402497 | 37561c10f4b743f5a8cc69bfb579be1d
XY_HT | Make | 16 |  | MotorBracket_RIGHT_Body V1.1 | Motor Bracket Right | Make | 1 |  | Thingiverse | https://www.thingiverse.com/thing:4402498 | 6a032a33b721442181c737d2c357d016
XY_HT | Make | 17 |  | MotorCover_BODY_RIGHT | Motor Cover Rght | Make | 1 |  | Thingiverse | https://www.thingiverse.com/thing:4402499 | 3ef3ef9fd70a4f5b92dde241b03eabb3
XY_HT | Make | 24 |  | PulleyMount_FRONT_RIGHT_BodyV1.1 | Pulley Mount Front Right | Make | 1 |  | Thingiverse | https://www.thingiverse.com/thing:4402500 | e1a05c66023744c2952d270168669626
XY_HT | Make | 25 |  | PulleyMount_FRONT_LEFT_BodyV1.1 | Pulley Mount Front Left | Make | 1 |  | Thingiverse | https://www.thingiverse.com/thing:4402501 | 866570b5b897438398e968e1229188c1
XY_HT | Make | 27 |  | HevORT LOGO_Small_Grey | HevORT Logo, Small | Make | 1 |  | Thingiverse | https://www.thingiverse.com/thing:4402502 | 257f1bc4d89f4e63b96e7fa3cde992e3
XY_HT | Make | 28 |  | MotorBracket_LEFT_Body (1) |  | Make | 1 |  | Thingiverse | https://www.thingiverse.com/thing:4402503 | 377863e0d0dd430ba797ffa59b6f7249
XY_HT | Make | 29 |  | MotorCover_BODY_LEFT | Motor Cover Left | Make | 1 |  | Thingiverse | https://www.thingiverse.com/thing:4402504 | f41d5695155c4633ac463ce4b7a3b6f2
XY_HT | Make | 30 |  | HTLogoSMallFlame |  | Make | 1 |  | Thingiverse | https://www.thingiverse.com/thing:4402505
XY_HT | Make | 31 |  | HTLogoBigFlame |  | Make | 1 |  | Thingiverse | https://www.thingiverse.com/thing:4402506
XY_HT | Make | 38 |  | PulleyMount_REAR_RIGHT_Body | Pulley Mount Rear Right | Make | 1 |  | Thingiverse | https://www.thingiverse.com/thing:4402507 | 8260da35996b4269887eaa3f484cf605