## From Fusion 360
SubAssy | Category | Item | Thumbnail | Part Name | Part Description | Make/Buy | QTY | Comment | Vendor | Vendor URL | ID
X_Hemera_TopMount | Buy | 1 |  | E3D_Hemera_Final | Hemera Assembly | Buy | 1 | Use Direct Drive version. V6 Heater Bloc will not be used | E3D-Online | https://e3d-online.com/ | 56ba3df265dc1ddf7a0d4eed1a75cd44
X_Hemera_TopMount | Buy | 2 |  | E3D_SuperVolcano |  | Buy | 1 |  | E3D-Online | https://e3d-online.com/ | 8d3e2a3b06a3b81299432f5c8a8b139f
X_Hemera_TopMount | Buy | 3 |  | M3_Nut_94150A325 | Nut, Hex - M3 | Buy | 11 |  |  |  | be96387702f34f78b1ec729ce9abe465
X_Hemera_TopMount | Buy | 4 |  | M3X6_CapScrew_92290A111 | Screw, Cap - M3X6mm | Buy | 3 |  |  |  | 0120913dde1746a98fe449c5478cb3e2
X_Hemera_TopMount | Buy | 5 |  | M3X8_CapScrew_92290A113 | Screw, Cap - M3X8mm | Buy | 3 |  |  |  | bfff21ae6afb5cf5b9a9f7f1239d2c86
X_Hemera_TopMount | Buy | 6 |  | StandOff_M3X8mm | StandOff - M3X8 | Buy | 1 |  |  |  | 6b15571245144fb5b184fdd5968fa895
X_Hemera_TopMount | Buy | 7 |  | M3X25_CapScrew_92290A124 | Screw, Cap - M3X25mm | Buy | 1 |  |  |  | ca7e724aff954ea3a9a02709abc3ed67
X_Hemera_TopMount | Buy | 8 |  | M3X20_CapScrew_92290A122 | Screw, Cap - M3X20mm | Buy | 2 |  |  |  | 72d834994834410ebad1c1818b8025b6
X_Hemera_TopMount | Buy | 9 |  | M3X30_CapScrew_92290A126 | Screw, Cap - M3X30mm | Buy | 2 |  |  |  | 649b312e33124eb2a55a2a52edf30909
X_Hemera_TopMount | Buy | 10 |  | Opto endstop PM | Optical End-Stop | Buy | 1 |  | AliExpress | https://www.aliexpress.com/item/33006421501.html?spm=a2g0s.9042311.0.0.3e4d4c4dQtB9Y8 | 37ae3e0660b16d0dba47ce09569758c1
X_Hemera_TopMount | Buy | 11 |  | bltouch |  | Buy | 1 | Recommended to use OEM Bltouch only for better accuracy. |  |  | 79eebc57667b064397ddbffaa30b36ab
X_Hemera_TopMount | Buy | 12 |  | M2.5 x 5 Grub Screw |  | Buy | 2 |  |  |  | cdcf044e2f7442dfbcce73604255af92
X_Hemera_TopMount | Hardware | 13 |  | M3X10_CapScrew_92290A115 | Screw, Cap - M3X10mm | Buy | 3 |  |  |  | 0cb37cee49c04c648a3d44daf949f2a4
X_Hemera_TopMount | Hardware | 14 |  | M3X16_CapScrew_92290A120 | Screw, Cap - M3X16mm | Buy | 4 |  |  |  | f6dfb3e65bb8430eba9b7932a17dc966
X_Hemera_TopMount | Hardware | 15 |  | M3X12_CapScrew_92290A117 | Screw, Cap - M3X12mm | Buy | 5 |  |  |  | e6971c7dddd4489087852fcdb5a380b0
X_Hemera_TopMount | Make | 16 |  | Brace_SuperVolcano_Body |  | Make | 1 | Made from Printed Circuit Board Tirmmed and Drilled to dimension |  |  | c67b63db0e0d4b3a8525723ee8fd60e4
X_Hemera_TopMount | Make | 17 |  | BerdAir_Tube_Drilled |  | Make | 2 | Made from 5/32 Brass Pipe_Holes should be 0.8 - 1 mm only |  |  | 944c422c7c3748268ce9dae6409b338c
X_Hemera_TopMount | Print | 18 |  | X_CarriageBODY_Hemera_Body_V1 |  | Make | 1 | Print as STL orientation. Hight temp and Rigid Material is suggested due to proximity of heaterblock. Tested successfuly with Extrudr Greentec pro carbon | Thingiverse |  | a38ff31fa9254745af48db7a40bad040
X_Hemera_TopMount | Print | 19 |  | MainHarnessHolder_Body |  | Make | 1 |  | Thingiverse |  | 987bb76ca3524438bfcad5079321c2fb
X_Hemera_TopMount | Print | 20 |  | BeltHolder_LR |  | Make | 1 |  | Thingiverse |  | b27b4de5841f4af59f16264f5e91a62a
X_Hemera_TopMount | Print | 21 |  | BeltHolder_RR |  | Make | 1 |  | Thingiverse |  | a6d5557d1a9b427b91cf639b68712a3e
X_Hemera_TopMount | Print | 22 |  | FrontRightBeltHolder |  | Make | 1 |  | Thingiverse |  | add9e7d4f29549c4bf0c5f3a84bc50f8
X_Hemera_TopMount | Print | 23 |  | FrontLeftBeltHolder |  | Make | 1 |  | Thingiverse |  | 3beb9848aee6435b82e9e9a9901dcf58
X_Hemera_TopMount | Print | 24 |  | BLTouchMount_TopMountedHemera |  | Make | 1 |  | Thingiverse |  | c676d28119f24a3d8b49d9f26370919f
X_Hemera_TopMount | Print | 25 |  | BerdAir_Hemera_TopMount_Body |  | Make | 1 | Best when printed with DLP/SLA Printer (Resin) | Thingiverse |  | 0938b3ccd8f445a9badd4c5fb81c8c4f