## FRAMECALCULATOR
|  | Desired Print Area | STD
|  | X | 315 | 1. Adjust the Desired X dimension (Y will be adjusted automatically)*
|  | Y | 315 | Same as X to ensure ZR arm alignment
|  | Z | 340 | 2. Enter desired Z Dimension
315x315x340 Version
Frame Calculator | [10 empty] | Summary
Structure Section | CAD_Part | Description | Part Type | Length mm | Qty | Axis | STD | CONST |  |  | Sum of Qty
Frame | HHB | Horizontal_High_Back | 3030 Extrusion | 420 | 1 | X | 315 | 105 |  |  | Part Type | Length mm | Total
Frame | HHF | Horizontal_High_Front | 3030 Extrusion | 420 | 1 | X | 315 | 105 |  |  | 2020 Extrusion | 260 | 2
Frame | HHL | Horizontal_High_Left | 3030 Extrusion | 410 | 1 | Y | 315 | 95 |  |  | 2020 Extrusion | 320 | 2
Frame | HHR | Horizontal_High_Right | 3030 Extrusion | 410 | 1 | Y | 315 | 95
Frame | HLB | Horizontal_Low_Back | 3030 Extrusion | 420 | 1 | X | 315 | 105 |  |  | 3030 Extrusion | 410 | 8
Frame | HLF | Horizontal_Low_Front | 3030 Extrusion | 420 | 1 | X | 315 | 105 |  |  | 3030 Extrusion | 420 | 5
Frame | HLL | Horizontal_Low_Left | 3030 Extrusion | 410 | 1 | Y | 315 | 95 |  |  | 3030 Extrusion | 498.6 | 3
Frame | HLR | Horizontal_Low_Right | 3030 Extrusion | 410 | 1 | Y | 315 | 95 |  |  | 3030 Extrusion | 758.825 | 5
Frame | HMB | Horizontal_Mid_Back | 3030 Extrusion | 420 | 1 | X | 315 | 105 |  |  | 3030 Extrusion | 140 | 4
Frame | HML | Horizontal_Mid_Left | 3030 Extrusion | 410 | 1 | Y | 315 | 95 |  |  | 3030 Extrusion | 770 | 1
Frame | HMR | Horizontal_Mid_Right | 3030 Extrusion | 410 | 1 | Y | 315 | 95
Frame | VBL | Vertical_Back_Left | 3030 Extrusion | 758.825 | 1 | Z | 340 | 418.825 |  |  | MGN12C Rail | 400 | 2
Frame | VBR | Vertical_Back_Right | 3030 Extrusion | 758.825 | 1 | Z | 340 | 418.825
Frame | VFL | Vertical_Front_Left | 3030 Extrusion | 758.825 | 1 | Z | 340 | 418.825 |  |  | MGN12H Rail | 150 | 3
Frame | VFR | Vertical_Front_Right | 3030 Extrusion | 758.825 | 1 | Z | 340 | 418.825 |  |  | MGN12H Rail | 385 | 1
Xtension_ElectronicBay | XHH | Xtension_Horizontal_High_Right | 3030 Extrusion | 410 | 1 | Y | 315 | 95 |  |  | MGN12H Rail | 450 | 3
Xtension_ElectronicBay | XHHB | Xtension_Horizontal_High_Back | 3030 Extrusion | 140 | 1 | NA | 140 | 140
Xtension_ElectronicBay | XHHF | Xtension_Horizontal_High_Front | 3030 Extrusion | 140 | 1 | NA | 140 | 140 |  |  | MIC6 Alu 6mm | 340 | 1
Xtension_ElectronicBay | XHLB | Xtension_Horizontal_Low_Back | 3030 Extrusion | 140 | 1 | NA | 140 | 140
Xtension_ElectronicBay | XHLF | Xtension_Horizontal_Low_Front | 3030 Extrusion | 140 | 1 | NA | 140 | 140 |  |  | SFU1204 Screw | 450 | 3
Xtension_ElectronicBay | XHLR | Xtension_Horizontal_Low_Right | 3030 Extrusion | 410 | 1 | Y | 315 | 95
Xtension_ElectronicBay | XVBR | Xtension_Vertical_Back_Right | 3030 Extrusion | 758.825 | 1 | Z | 340 | 418.825
Xtension_ElectronicBay | XVF | Xtension_Vertical_Front | 3030 Extrusion | 758.825 | 1 | Z | 340 | 418.825 |  | 3. Right-Click in the table above and do "Refresh"
ZR_Support | VFL_ZR | ZR Doubler Vertical_Front_Left | 3030 Extrusion | 498.6 | 1 | Z | 340 | 158.6
ZR_Support | VFR_ZR | ZR Doubler Vertical_Front_Right | 3030 Extrusion | 498.6 | 1 | Z | 340 | 158.6
ZR_Support | VRR_ZR | ZR Doubler Vertical_Rear | 3030 Extrusion | 498.6 | 1 | Z | 340 | 158.6
BedFrame | BedFR | BedFrame Front | 2020 Extrusion | 260 | 1 | X | 315 | -55
BedFrame | BedRR | BedFrame Rear | 2020 Extrusion | 260 | 1 | X | 315 | -55 | (*) NOTE
BedFrame | BedLH | BedFrame Left | 2020 Extrusion | 320 | 1 | Y | 315 | 5 | In order to obtain standard MGN rails and ball screw lengths, use here below proposed values
BedFrame | BedRH | BedFrame Right | 2020 Extrusion | 320 | 1 | Y | 315 | 5
BedPlate | BedPlate | Bed Plate (Square) | MIC6 Alu 6mm | 340 | 1 | X | 315 | 25 | XY |  | Z
XYRails | Y_MGN12C_Left | MGN12 Rail with MGNC (Compact Bloc) | MGN12C Rail | 400 | 1 | Y | 315 | 85 | 315 |  | 340
XYRails | Y_MGN12C_Right | MGN12 Rail with MGNC (Compact Bloc) | MGN12C Rail | 400 | 1 | Y | 315 | 85 | 365 |  | 390
XYRails | X_MGN12H | MGN12 Rail with MGN12H (Normal Bloc) | MGN12H Rail | 385 | 1 | X | 315 | 70 | 415 |  | 440
ZR_Motion | ZR_MGN12H_FL | MGN12 Rail with MGN12H (Normal Bloc) | MGN12H Rail | 450 | 1 | Z | 340 | 110 | 465 |  | 490
ZR_Motion | ZR_MGN12H_FL | MGN12 Rail with MGN12H (Normal Bloc) | MGN12H Rail | 450 | 1 | Z | 340 | 110 | 515 |  | 540
ZR_Motion | ZR_MGN12H_FL | MGN12 Rail with MGN12H (Normal Bloc) | MGN12H Rail | 450 | 1 | Z | 340 | 110 | 565 |  | 590
ZR_Motion | ZR_MGN12H_BED | MGN12 Rail with MGN12H (Normal Bloc) | MGN12H Rail | 150 | 3 | NA | 150 | 150 | 615 |  | 640
ZR_Motion | ZR_SFU1204_FL | Ball Screw SFU1204 Front Left | SFU1204 Screw | 450 | 1 | Z | 340 | 110 | 665 |  | 690
ZR_Motion | ZR_SFU1204_FR | Ball Screw SFU1204 Front Right | SFU1204 Screw | 450 | 1 | Z | 340 | 110
ZR_Motion | ZR_SFU1204_RR | Ball Screw SFU1204 Front Rear | SFU1204 Screw | 450 | 1 | Z | 340 | 110