## From Fusion 360
SubAssy | Category | Item | Thumbnail | Part Name | Part Description | Make/Buy | QTY | Comment | Vendor | Vendor URL | ID
Standard - XY Gantry
XY_STD | Buy | 1 |  | MGN12C Block | MGN12C Block For Y Axis | Buy | 2 | Comes with Rail |  |  | e373ffef0335429dbb0d2076bd0490d4
XY_STD | Buy | 2 |  | MGN12 Rail | MGN12 Rail for Y axis | Buy | 2* | *Length defined by Frame Calculator |  |  | 6cecde9afd9c46488b74f01bb7452f1e
XY_STD | Buy | 4 |  | TrackX_2020Profile | 2020 Extrusion for X Axis | Buy | 1* | *Length defined by Frame Calculator |  |  | e7d0949957284065bc2f383fc3de6dcf
XY_STD | Buy | 5 |  | MGN12H Block | MGN12 Rail for X axis | Buy | 1 | Comes with Rail |  |  | 630e8ed682514ba290fc2ac1404b22d0
XY_STD | Buy | 6 |  | MGN12 Rail | MGN12 Rail for X axis | Buy | 1* | *Length defined by Frame Calculator |  |  | 30a1546a053248d89d0fe572a1a54e08
XY_STD | Buy | 11 |  | MR115ZZ_Bearing_7804K107 | Bearing, 5x11x4mm | Buy | 2 |  |  |  | e474876d2d514e7ead4b18056c9cbd6e
XY_STD | Buy | 13 |  | Nema 17 Stepper Motor length 40mm | Stepper Motor, NEMA17 | Buy | 2 | E3D High Torque 0.9 degree is Recommended |  |  | 236a9a747ce37f9a7b8aae940d2007e8
XY_STD | Buy | 23 |  | Opto endstop PM | Optical End-Stop | Buy | 1 |  | AliExpress | https://www.aliexpress.com/item/33006421501.html?spm=a2g0s.9042311.0.0.3e4d4c4dQtB9Y8 | 37ae3e0660b16d0dba47ce09569758c1
XY_STD | Buy | 30 |  | LowerBelt GT2 6mm | GT2 6mm Belt | Buy | 1* | * 3 Meters Length recommended per Axis For 315mm*315mm print area |  |  | 778280444eeb44998ffaed3954b94e72
XY_STD | Buy | 31 |  | GT2 20T Pulley 3mm bore v1 | Pulley, Toothed - 20tooth GT2 6mm, 3mm bore | Buy | 6 |  |  |  | 6cb1776be93cd2689845fbb06baf04e7
XY_STD | Buy | 32 |  | GT2 Pulley Idler v3 | Pulley, Toothless - Eq 20 tooth GT2 6mm, 3mm bore | Buy | 4 |  |  |  | 7664856766faa86297e4e39fd1d3264c
XY_STD | Buy | 33 |  | GT2 Timing Pulley 20T 6mm - Hole_5mm v4 | Pulley, Timming - 20tooth GT2 6mm, 5mm bore | Buy | 2 |  |  |  | a9c3c42dc7435a550e0805b0356d9774
XY_STD | Buy | 34 |  | UpperBelt GT2 6mm | GT2 6mm | Buy | 1* | * 3 Meters Length recommended per Axis For 315mm*315mm print area |  |  | 5b90c721769040e79bf91887220bf5df
XY_STD | Hardware | 3 |  | M3X10_CapScrew_92290A115 | Screw, Cap - M3X10mm | Buy | 47 |  |  |  | 0cb37cee49c04c648a3d44daf949f2a4
XY_STD | Hardware | 12 |  | M3X8_CapScrew_92290A113 | Screw, Cap - M3X8mm | Buy | 10 |  |  |  | bfff21ae6afb5cf5b9a9f7f1239d2c86
XY_STD | Hardware | 14 |  | M5X10_ButtonHeadScrew_97763A820 | Screw, ButtonHead - M5X10mm | Buy | 2 |  |  |  | a590f63c8d6e4a809a2dce72cc40e6ba
XY_STD | Hardware | 15 |  | M3X30_CapScrew_92290A126 | Screw, Cap - M3X30mm | Buy | 5 |  |  |  | ea69f746d49b4d14917eefc49cd1bb83
XY_STD | Hardware | 16 |  | M3X20_CapScrew_92290A122 | Screw, Cap - M3X20mm | Buy | 6 |  |  |  | 72d834994834410ebad1c1818b8025b6
XY_STD | Hardware | 17 |  | M6_TSlot_Nut | Nut, T-Slot - M6 for 3030 profile | Buy | 27 |  |  |  | d318404ab0d6472dbc9eb43ee8c0e069
XY_STD | Hardware | 18 |  | M3X2020_T-Nut | Nut, TSlot - M3X2020 | Buy | 16 | Qty 16 based on X&Y Print size at 315. Add Qty2 for every additional 5cm of Y axis over 315mm. | AliExpress | https://www.aliexpress.com/item/32917702848.html?spm=a2g0s.9042311.0.0.10194c4dtWXsMc | 069175e752a89b48639d7e8c4b4fa7f8
XY_STD | Hardware | 19 |  | M6X14_ButtonHeadScrew_92095A227 | Screw, ButtonHead - M6X14mm | Buy | 27 |  |  |  | e79cdc31a3e84973a286be9989152cf7
XY_STD | Hardware | 20 |  | M3_Nut_94150A325 | Nut, Hex - M3 | Buy | 15 |  |  |  | 6e3ef5dfd99a4fa28abe82a7c0b059e4
XY_STD | Hardware | 21 |  | M3X12_CapScrew_92290A117 | Screw, Cap - M3X12mm | Buy | 2 |  |  |  | e6971c7dddd4489087852fcdb5a380b0
XY_STD | Hardware | 22 |  | M3X25_CapScrew_92290A124 | Screw, Cap - M3X25mm | Buy | 5 |  |  |  | 1ad76402ee94498d8088de0b395bad11
XY_STD | Hardware | 23 |  | M5X12_ButtonHeadScrew_91239A228 | Screw, ButtonHead - M5X12mm | Buy | 4 |  |  |  | aa2f28f0f86e49ef8d7ab3de3cb2b101
XY_STD | Hardware | 24 |  | M5X20_ButtonHeadScrew_91239A233 | Screw, ButtonHead - M5X20mm | Buy | 2 |  |  |  | 1312937ce13449aab6ec0460203068f2
XY_STD | Hardware | 25 |  | M5X2020_T-Nut_91239A224 | Nut, T-Slot - M5 for 2020 profile | Buy | 6 |  |  |  | 30b433583dcf47c0834c3340451b0405
XY_STD | Hardware | 26 |  | M3X6_CapScrew_92290A111 | Screw, Cap - M3X6mm | Buy | 4 |  |  |  | a3daae66fe74418e91c3738b1c9c0c4b
XY_STD | Hardware | 27 |  | M3X16_CapScrew_92290A120 | Screw, Cap - M3X16mm | Buy | 4 |  |  |  | 9da8e196691a4c46938397f353fcb8d3
XY_STD | Make | 28 |  | XY_EndStop_Flag_V1 | XY End Stop Flag | Make | 1 |  | Thigiverse | https://www.thingiverse.com/thing:4184477 | 4535e8c5ba964b5c8a79f14e461e9f3d
XY_STD | Make | 29 |  | MotorBracket_LEFT_Body (1) | Motor Bracket Left | Make | 1 |  | Thigiverse | https://www.thingiverse.com/thing:4184477 | 377863e0d0dd430ba797ffa59b6f7249
XY_STD | Make | 30 |  | MotorCover_BODY_LEFT | Motor Cover Left | Make | 1 |  | Thigiverse | https://www.thingiverse.com/thing:4184477 | f41d5695155c4633ac463ce4b7a3b6f2
XY_STD | Make | 31 |  | PulleyMount_REAR_LEFT_Body | Pulley Mount Rear Left | Make | 1 |  | Thigiverse | https://www.thingiverse.com/thing:4184477 | 37561c10f4b743f5a8cc69bfb579be1d
XY_STD | Make | 32 |  | PulleyMount_FRONT_LEFT_BodyV1.1 | Pulley Mount Front Left | Make | 1 |  | Thigiverse | https://www.thingiverse.com/thing:4184477 | 866570b5b897438398e968e1229188c1
XY_STD | Make | 33 |  | HevORT LOGO_Small_Grey | HevORT Logo, Small | Make | 1 |  | Thigiverse | https://www.thingiverse.com/thing:3532039/files | 257f1bc4d89f4e63b96e7fa3cde992e3
XY_STD | Make | 34 |  | PulleyMount_REAR_RIGHT_Body | Pulley Mount Rear Right | Make | 1 |  | Thigiverse | https://www.thingiverse.com/thing:4184477 | 8260da35996b4269887eaa3f484cf605
XY_STD | Make | 35 |  | PulleyMount_FRONT_RIGHT_BodyV1.1 | Pulley Mount Front Right | Make | 1 |  | Thigiverse | https://www.thingiverse.com/thing:4184477 | e1a05c66023744c2952d270168669626
XY_STD | Make | 36 |  | MotorBracket_RIGHT_Body V1.1 | Motor Bracket Right | Make | 1 |  | Thigiverse | https://www.thingiverse.com/thing:4184477 | 6a032a33b721442181c737d2c357d016
XY_STD | Make | 37 |  | MotorCover_BODY_RIGHT | Motor Cover Rght | Make | 1 |  | Thigiverse | https://www.thingiverse.com/thing:4184477 | 3ef3ef9fd70a4f5b92dde241b03eabb3
XY_STD | Make | 38 |  | Y_Carriage_RIGHT_Body (1) | Carriage, Y Right | Make | 1 |  | Thigiverse | https://www.thingiverse.com/thing:4184477 | 332e766925b949e7b09fb17da6e6fc2a
XY_STD | Make | 39 |  | Y_Carriage_LEFT_Body (1) | Carriage, Y Left | Make | 1 |  | Thingiverse | https://www.thingiverse.com/thing:4184477 | 941cf2b2f8cf4b0ea6020435e8178e2d