## From Fusion 360
| Item # | Thumbnail | Part Name | Description | Make/Buy | Quantity | Vendor | Vendor URL
x | 1 |  | CPM-SDSK-2321S-RQN | Motor, Servo - Nema 23 | Buy | 2
| 2 |  | Magnet_8X2.75mm | Magnet, Disc - 8X2.75mm | Buy | 2
| 3 |  | HDMotorMountLH_Body |  |  | 1
| 4 |  | M5X90_CapScrew_91290A278 | CapScrew | Buy | 6
| 5 |  | M5_HexNut_94150A340 | Nut, Hex - M5 | Buy | 18
| 6 |  | Ruland_SpiderCoupling_6.35mm-5mm | SpiderCoupling | Buy | 2
| 7 |  | Bearing_625-2RS_6153K69 | Bearing, 625-2RS | Buy | 4
| 8 |  | LHBinder_Body |  | Make | 1
| 9 |  | M5X25_CapScrew_92290A252 | Screw, Cap - M5x25mm | Buy | 2
| 10 |  | MR115ZZ_Bearing_7804K107 | Bearing, 5x11x4mm | Buy | 4
| 11 |  | 5mmX30mm Shaft v1 | Pin,Dowel - 5x30mm | Buy | 2
| 12 |  | HDMotorCoverLH_SKETCH |  |  | 1
| 13 |  | M6X14_ButtonHeadScrew_92095A227 | Screw, ButtonHead - M6X14mm | Buy | 13
| 14 |  | 5mmX60mm Shaft v1 | Shaft - 5X60mm | Buy | 2
| 15 |  | M5X45_CapScrew_91290A260 | Screw, Cap - M5X45mm | Buy | 2
| 16 |  | M5X16_CapScrew_91290A232 | Screw, Cap - M5X16mm | Buy | 8
| 17 |  | M6_TSlot_Nut | Nut, T-Slot - M6 for 3030 profile | Buy | 25
| 18 |  | Dowel_Pin_5mmX40mm | Pin, Dowel - 5x40mm | Buy | 6
| 19 |  | 98690A112_GENERAL PURPOSE 316 STAINLESS STEEL WASHER | Washer - 5X1mm | Buy | 4
| 20 |  | HD_MotorMount_LH_Body |  |  | 1
| 21 |  | HD_MotorCover_LH_Body |  |  | 1
| 22 |  | LowerBelt_YLH_Section | 12mm 2GT Belt | Buy | 1
| 23 |  | UpperBelt_YLH_Section | 12mm 2GT belt | Buy | 1
| 24 |  | Gates_2GT_20T_FX_Toothed_MotorPulley_12mm v1 |  |  | 2
| 25 |  | Gates_2GT_20T_Fx_Toothed v1 | Pulley, Toothed Idler - 6mmGT2 5mm bore | Buy | 6
| 26 |  | Gates_2GT_20T_Fx_Smooth v1 | Pulley, Smooth Idler - 6mmGT2 5mm bore | Buy | 4
| 27 |  | HD_YCarriage_LH_LowerBody |  | Make | 1
| 28 |  | HD_YCarriage_LH_UpperBody |  | Make | 1
| 29 |  | M3X40_CapScrew_92290A128 | Screw, Cap - M3X40mm | Buy | 4
| 30 |  | M4_Nut_94150A335 | Nut, Hex - M4 | Buy | 2
| 31 |  | M3X6_CapScrew_92290A111 | Screw, Cap - M3X6mm | Buy | 6
| 32 |  | M3X12_CapScrew_92290A117 | Screw, Cap - M3X12mm | Buy | 4
| 33 |  | M3_Nut_94150A325 | Nut, Hex - M3 | Buy | 6
| 34 |  | M5X25_ButtonHeadScrew_91239A234 | Screw, ButtonHead - M5X25mm | Buy | 2
| 35 |  | M4X40_CapScrew_91290A174 | Screw, Cap - M4X40mm | Buy | 2
| 36 |  | M5X14_ButtonHeadScrew_91239A230 | Screw, ButtonHead - M5X14mm | Buy | 6
| 37 |  | Dowel_Pin_5mmX30mm | Pin, Dowel - 5x30mm | Buy | 2
| 38 |  | M5X18_ButtonHeadScrew_91239A241 | Screw, ButtonHead | Buy | 1
| 39 |  | Opto endstop PM | Optical End-Stop | Buy | 1
| 40 |  | HD_PulleyMountFL_Body |  | Make | 1
| 41 |  | IdlerPin_65mm | Shaft - 5X65mm | Buy | 1
| 42 |  | M5X12_ButtonHeadScrew_91239A228 | Screw, ButtonHead - M5X12mm | Buy | 12
| 43 |  | HevORT LOGO_Small_Grey | HevORT Logo, Small | Make | 1
| 44 |  | HDBeltBinderRH_Body |  | Make | 1
| 45 |  | HDMotorMountRH_Body (1) |  |  | 1
| 46 |  | HDIdlerMount_RR_Assy |  |  | 1
| 47 |  | HD_MotorCover_RH_Body |  |  | 1
| 48 |  | HD_YCarriage_RH_LowerBody |  | Make | 1
| 49 |  | HD_YCarriage_RH_UpperBody |  | Make | 1
| 50 |  | HD_PulleyMountFR_Body |  | Make | 1
| 51 |  | 5X80mm_Shaft | Shaft, 5X80mm |  | 1
| 52 |  | HD_XYFlag_RH |  |  | 1